## Sheet1
Quantity | Description | RefDes | Package | Min Rating | Manufacturer | Manufacturer Part No. | Digi-Key Part Number
6 | RESISTOR, 1Ω | R20, R21, R24, R25, R28, R29 | IPC-7351\Chip-R0402 | 1/20W 5% |  | CRCW04021R00JNED |  | Alternate OK
4 | RESISTOR, 10Ω | R2, R3, R17, R18 | IPC-7351\Chip-R0402 | 1/20W 5% |  | RK73B1ETTP100J |  | Alternate OK
4 | RESISTOR, 1kΩ | R1, R4, R11, R19 | IPC-7351\Chip-R0402 | 1/20W 5% |  | CRG0402J1K0 |  | Alternate OK
8 | RESISTOR, 10kΩ | R7, R9, R14, R15, R16, R23, R27, R31 | IPC-7351\Chip-R0402 | 1/20W 5% |  | RC1005J103CS |  | Alternate OK
7 | RESISTOR, 100kΩ | R5, R8, R12, R13, R22, R26, R30 | IPC-7351\Chip-R0402 | 1/20W 5% |  | RK73B1ETTP104J |  | Alternate OK
1 | RESISTOR, 140kΩ | R6 | IPC-7351\Chip-R0402 | 1/20W 5% |  | RC0402FR-07140KL |  | Alternate OK
1 | RESISTOR, 3mΩ | R10 | Ultiboard\FCSL64 | 3W 1% |  | KRL6432E-M-R003-F-T1 | 408-1613-1-ND | Alternate OK
2 | CAPACITOR, 12pF 6V | C9, C10 | IPC-7351\Chip-C0402 | 6V |  | C0402C120J8GAC7867 |  | Alternate OK
10 | CAPACITOR, 0.1µF 6V | C5, C6, C11, C17, C18, C19, C20, C21, C23, C24 | IPC-7351\Chip-C0402 | 6V |  | GRM155R71C104KA88J |  | Alternate OK
4 | CAPACITOR, 0.1µF 16V | C12, C25, C32, C39 | IPC-7351\Chip-C0402 | 16V |  | GRM155R71C104KA88J |  | Alternate OK
7 | CAPACITOR, 1µF 6V | C1, C2, C3, C4, C7, C8, C46 | IPC-7351\Chip-C0402 | 6V |  | GRM155C81A105KA12D |  | Alternate OK
3 | CAPACITOR, 1µF 16V | C26, C33, C40 | IPC-7351\Chip-C0603 | 16V |  | C0603C105K4RACTU |  | Alternate OK
2 | CAPACITOR, 10µF 6V | C15, C22 | IPC-7351\Chip-C0603 | 6V |  | GRT188R61E106ME13D |  | Alternate OK
2 | CAPACITOR, 10µF 16V | C14, C16 | IPC-7351\Chip-C0805 | 16V |  | C0805C106K4PACTU |  | Alternate OK
1 | CAPACITOR, 4.7µF 50V | C13 | IPC-7351\Chip-C1206 | 50V |  | C1206C475K5RACTU |  | Alternate OK
6 | CAPACITOR, 10µF 50V | C30, C31, C37, C38, C44, C45 | IPC-7351\Chip-C1206 | 50V |  | GRT31CR61H106ME01L |  | Alternate OK
9 | CAP_ELECTROLIT, 150µF 50V | C27, C28, C29, C34, C35, C36, C41, C42, C43 | Ultiboard\CAPPR350-800X1150 | 50V |  |  | P122400-ND
1 | TVS_DIODE_SMB_ON_Semi_1SMB, 1SMB51AT3G | D1 | ON Semiconductor\DIOM5538X226N |  | ON Semiconductor | 1SMB51AT3G | 1SMB5940BT3GOSCT-ND
5 | Single, 10BQ015 | D2, D3, D4, D7, D10 | Ultiboard\SOD-123F | 1A 50V |  |  | 1655-1928-1-ND | Alternate OK
6 | SCHOTTKY_DIODE, BYS10-45-E3/TR | D5, D6, D8, D9, D11, D12 | Vishay\DO-214AC(DO-214AC) | 3A 50V | Vishay |  | SK310B-LTPMSCT-ND | Alternate OK
1 | INDUCTOR, 22µH | L1 | Ultiboard\VLS5045EX |  |  |  | 445-174849-1-ND | Alternate OK
1 | LED | LED1 | Ultiboard\D0603 |  |  |  | SML-D12U1WT86CT-ND | Alternate OK
6 | POWER_MOS_N, BUK7Y18-75B | Q1, Q2, Q3, Q4, Q5, Q6 | NXP Semiconductors\LFPAK-5(SOT669) |  | NXP Semiconductors |  | 1727-1488-1-ND | Alternate OK
1 | TacSwitch | SW1 | Ultiboard\TL3305 |  |  |  | EG5355CT-ND | Alternate OK
1 | Atmel, ATmega32U4 | U1 | Altera\TQFP-44 |  |  |  | ATMEGA32U4RC-AU-ND
3 | FETDrivers, LM5109 | U13, U14, U15 | IPC-7351\SO-8 |  |  |  | LM5109BMAX/NOPBCT-ND
1 | Isolator, ADUM3160BRWZ | U2 | IPC-7351\SOIC-16W |  | Analog Devices | ADUM3160BRWZ | ADUM3160BRWZ-ND
1 | Buck, AOZ1282 | U3 | IPC-7351\TSOT23-6 |  |  |  | 785-1613-1-ND
1 | LDO, RT9058-50GV | U4 | Zetex\SOT-89 |  |  |  | 497-18286-1-ND
1 | OpAmp, INA181 | U5 | IPC-7351\SOT23-6 |  |  |  | 296-47656-1-ND
1 | OPAMP, MCP6001T-I/OT | U6 | Microchip\SOT-23-5(OT) |  | Microchip |  | MCP6001T-I/OTCT-ND
1 | Interfaces, ISL81487E | U7 | IPC-7351\SOIC-8 |  |  |  | ISL81487EIBZ-TCT-ND
1 | USB | U9 | Ultiboard\1051330011 |  |  |  | WM10134CT-ND
1 | CRYSTAL_SMT_Epson_TSX3225, 16MHz | X1 | Epson Timing\OSCSC230P320X250X80-4N |  | Epson Timing | TSX-3225 16.0000MF09Z-AC0 | SER4069CT-ND
Do Not Insert
5 | HEADERS_TEST, TEST_PT_SMT | A, B, C, NEG, POS | Generic\TEST_PT_SMT
1 | HEADERS_TEST, HDR1X2 | J1 | Ultiboard\WireToBoard-2
1 | HEADERS_TEST, HDR1X4 | J2 | Ultiboard\WireToBoard-4
1 | HEADERS_TEST, HDR1X6 | J3 | Ultiboard\HDR1x6_EDGE
1 | HEADERS_TEST, HDR1X2 | J4 | Generic\HDR1X2
1 | Ribbon, ISP | ISP | Ultiboard\J-Link 6-pin
4 | SPECIAL, SolderJumper | U8, U10, U11, U12 | Ultiboard\SolderBridge