## Sheet1
Quantity | Description, Minimum Rating | RefDes | Package | SMT/PTH | Vendor | Alternates | Manufacturer | Manufacturer Part No. | Vendor Part No.
6 | RESISTOR, 1Ω | R18, R19, R22, R23, R26, R27 | IPC-7351\Chip-R0402 | SMT
2 | RESISTOR, 10Ω | R15, R16 | IPC-7351\Chip-R0402 | SMT
3 | RESISTOR, 1kΩ | R1, R2, R13 | IPC-7351\Chip-R0402 | SMT
8 | RESISTOR, 10kΩ | R5, R10, R12, R14, R17, R21, R25, R29 | IPC-7351\Chip-R0402 | SMT
7 | RESISTOR, 100kΩ | R3, R7, R9, R11, R20, R24, R28 | IPC-7351\Chip-R0402 | SMT
2 | RESISTOR, 140kΩ | R4, R8 | IPC-7351\Chip-R0402 | SMT
1 | RESISTOR, 3mΩ 3W 0.5% | R6 | Ultiboard\FCSL64 | SMT | Digi-Key |  | Susumu | KRL6432E-M-R003-F-T1 | 408-1613-1-ND
2 | CAPACITOR, 12pF 6V | C8, C9 | IPC-7351\Chip-C0402 | SMT
6 | CAPACITOR, 0.1µF 6V | C10, C14, C17, C18, C20, C21 | IPC-7351\Chip-C0402 | SMT
4 | CAPACITOR, 0.1µF 16V | C11, C22, C28, C34 | IPC-7351\Chip-C0402 | SMT
8 | CAPACITOR, 1µF 6V | C1, C2, C3, C4, C5, C6, C7, C19 | IPC-7351\Chip-C0402 | SMT
3 | CAPACITOR, 1µF 16V | C23, C29, C35 | IPC-7351\Chip-C0603 | SMT
1 | CAPACITOR, 10µF 6V | C16 | IPC-7351\Chip-C0603 | SMT
2 | CAPACITOR, 10µF 16V | C13, C15 | IPC-7351\Chip-C0805 | SMT
1 | CAPACITOR, 4.7µF 50V | C12 | IPC-7351\Chip-C1206 | SMT
6 | CAPACITOR, 10µF 50V | C26, C27, C32, C33, C38, C39 | IPC-7351\Chip-C1206 | SMT
1 | TVS_DIODE_SMB_ON_Semi_1SMB, 1SMB51AT3G | D1 | Ultiboard\DIOM5538X226N | SMT | Digi-Key |  | ON Semiconductor | 1SMB51AT3G | 1SMB5940BT3GOSCT-ND
4 | Single, 10BQ015 | D2, D4, D7, D10 | Ultiboard\SOD-123F | SMT | Digi-Key |  | SMC Diode Solutions | DSS15UTR | 1655-1928-1-ND
1 | SCHOTTKY_DIODE, NSR0340HT1G | D3 | ON Semiconductor\SOD-323-2(CASE 477-02H) | SMT | Digi-Key | https://www.digikey.com/products/en/discrete-semiconductor-products/diodes-rectifiers-single/280?FV=1291%7C404849%2C1989%7C0%2C-8%7C280%2C7%7C2&quantity=100&ColumnSort=1000011&page=1&stock=1&nstock=1 | SMC Diode Solutions | 1N4148WSTR | 1655-1359-1-ND
6 | SCHOTTKY_DIODE, BYS10-45-E3/TR | D5, D6, D8, D9, D11, D12 | Vishay\DO-214AC(DO-214AC) | SMT | Digi-Key |  | Micro Commercial Co | SK310B-LTP | SK310B-LTPMSCT-ND
1 | HEADERS_TEST, HDR1X3 | J3 | Generic\HDR1X3 | PTH
2 | HEADERS_TEST, HDR1X3 | J7,J8 | Generic\HDR1X3 | SMT | Digi-Key | https://www.digikey.com/products/en/connectors-interconnects/rectangular-connectors-headers-male-pins/314?k=&pkeyword=&sv=0&pv564=312745&sf=0&FV=7%7C17%2C7%7C2%2C7%7C247%2C7%7C250%2C7%7C284%2C7%7C29%2C7%7C3%2C7%7C6%2C7%7C61%2C7%7C62%2C7%7C8%2C69%7C409393 | Samtec Inc. | TSM-103-04-T-SV | SAM10276-ND
1 | INDUCTOR, 22µH 1A | L1 | Ultiboard\VLS5045EX | SMT | Digi-Key |  | TDK Corporation | VLS5045EX-220M | 445-174849-1-ND
1 | LED 0603 20mA | LED1 | Ultiboard\D0603 | SMT
6 | POWER_MOS_N, BUK7Y18-75B | Q1, Q2, Q3, Q4, Q5, Q6 | NXP Semiconductors\LFPAK-5(SOT669) | SMT | Digi-Key | https://www.digikey.com/products/en/discrete-semiconductor-products/transistors-fets-mosfets-single/278?k=&pkeyword=&sv=0&pv1993=208752&pv1993=249437&pv1993=74515&sf=0&FV=7%7C2%2C16%7C400128%2C606%7C378999%2C1989%7C0%2Cmu50V%7C2068%7C0%2C-8%7C278&quantit | Nexperia USA Inc. | PSMN030-60YS,115 | 1727-4628-1-ND
1 | TacSwitch | SW1 | Ultiboard\TL3305 | SMT | Digi-Key | https://www.digikey.com/products/en/switches/tactile-switches/197?FV=567%7C207844%2C-8%7C197%2C7%7C1%2C7%7C2%2C69%7C409393%2C1989%7C0&quantity=100&ColumnSort=1000011&stock=1&nstock=1 | C&K | PTS 647 SK38 SMTR2 LFS | PTS647SK38SMTR2LFSCT-ND
1 | Atmel, ATmega32U4 | U1 | Atmel\QFN-44 | SMT | Digi-Key |  | Microchip Technology | ATMEGA32U4RC-MU | ATMEGA32U4RC-MU-ND
1 | Buck, AOZ1282 | U2 | IPC-7351\TSOT23-6 | SMT | Digi-Key |  | Alpha & Omega Semiconductor Inc. | Alpha & Omega Semiconductor Inc. | 785-1613-1-ND
1 | OpAmp, INA181 | U3 | IPC-7351\SOT23-6 | SMT | Digi-Key |  | Texas Instruments | INA181A1IDBVR | 296-47656-1-ND
1 | LDO, LDK320AU50R | U4 | Zetex\SOT-89 | SMT | Digi-Key |  | STMicroelectronics | LDK320AU50R | 497-18286-1-ND
1 | OPAMP, MCP6001T-I/OT | U5 | Microchip\SOT-23-5(OT) | SMT | Digi-Key |  | Microchip | MCP6001T-I/OT | MCP6001T-I/OTCT-ND
1 | Interfaces, ISL81487E | U6 | IPC-7351\SOIC-8 | SMT | Digi-Key |  | Renesas Electronics America Inc. | ISL81487EIBZ-T | ISL81487EIBZ-TCT-ND
1 | USB | U7 | Ultiboard\1051330011 | SMT/PTH | Digi-Key |  | Molex | 1051330011 | WM10134CT-ND
3 | FETDrivers, LM5109 | U8, U9, U10 | IPC-7351\SO-8 | SMT | Digi-Key |  | Texas Instruments | LM5109BMAX/NOPB | LM5109BMAX/NOPBCT-ND
1 | CRYSTAL_SMT_Epson_TSX3225, 16MHz | X1 | Ultiboard\OSCSC230P320X250X80-4N | SMT | Digi-Key |  | Epson Timing | TSX-3225 16.0000MF09Z-AC0 | SER4069CT-ND
97
Do Not Insert
5 | HEADERS_TEST, TEST_PT_THT | A, B, C, J1, J2 | Generic\TEST_PT_THT | PTH
6 | CAP_ELECTROLIT, 220µF 50V | C24, C25, C30, C31, C36, C37 | Ultiboard\CAPPR350-800X1150 | PTH |  | https://www.digikey.com/products/en/capacitors/aluminum-electrolytic-capacitors/58?FV=7%7C2%2C7%7C3%2C46%7C18775%2Cmu47%C2%B5F%7C2049%7C0%2Cmu50V%7C2079%7C0%2C-8%7C58%2C69%7C411897&quantity=100&ColumnSort=1000011&page=1&stock=1&nstock=1&pageSize=25